## Ajuste 14-15 dec
Relación voltajes entrada - salida amplificador - ajuste nuevo (post 14-15 dic)
V. atenuation Multiplier (V) | Vin (Amplifier) (mV) | Vin (Amplifier) (V) | Vout (Amplifier) (V) | (Vout-(a*Vin+b))^2 | Power measured (spectrum analyzer) | Power estimated at waveguide | Power estimated Diode In (dB) | Vout Diode (mV) | Pout Diode (mW) | P.Diode In (mW) | P.Diode In (dB) | V. ADC In (V) | Bit ADC expected | Bit ADC measured (average)
2 | -81.6 | -0.0816 | 2.13 | 0.00091518 | -64 | -15.18 | 11.82 | -81.6 | 0.090667 | 9.0667 | 9.5745 | 2.13 | 660
1.5 | -53.2 | -0.0532 | 1.56 | 0.0021145 | -66.3 | -17.48 | 9.52 | -53.2 | 0.059111 | 5.9111 | 7.7167 | 1.56 | 483
1 | -28.9 | -0.0289 | 0.97 | 7.964e-05 | -69.5 | -20.68 | 6.32 | -28.9 | 0.032111 | 3.2111 | 5.0666 | 0.97 | 300
0.5 | -12 | -0.012 | 0.56 | 0.00027292 | -73.8 | -24.98 | 2.02 | -12 | 0.013333 | 1.3333 | 1.2494 | 0.56 | 173
0 | -4.6 | -0.0046 | 0.4 | 6.6181e-05 | -77 | -28.18 | -1.18 | -4.6 | 0.0051111 | 0.51111 | -2.9148 | 0.4 | 124
RFL (dB) | 48.82 | dB
Waveguide Gain (dB) | 6.5 | dB
Attenuator (dB) | 33 | dB
Directional Coupler losses (dB) | 0.5 | dB
mV/mW diode | -900 | mV/mW
Chi2 function | 0.0034484 | sum((Vout-(slope*vin+offset))^2)
Slope Gain | -22.7548 | 22.7548
Offset Gain | 0.30346

## Ajuste 8-13 dec
Relación voltajes entrada - salida amplificador - ajuste nuevo (post 14-15 dic)
V. atenuation Multiplier (V) | Vin (Amplifier) (mV) | Vin (Amplifier) (V) | Vout (Amplifier) (V) | (Vout-(a*Vin+b))^2 | Power measured (spectrum analyzer) | Power estimated at waveguide | Power estimated Diode In (dB) | Vout Diode (mV) | Pout Diode (mW) | P.Diode In (mW) | P.Diode In (dB) | V. ADC In (V) | Bit ADC expected | Bit ADC measured (average)
2 | -80.1 | -0.0801 | 2.75 | 0.065195 | -63.9 | -15.08 | 11.92 | -80.1 | 0.089 | 8.9 | 9.4939 | 2.75 | 852
1.5 | -52.1 | -0.0521 | 2.3 | 0.057182 | -66.3 | -17.48 | 9.52 | -52.1 | 0.057889 | 5.7889 | 7.626 | 2.3 | 713
1 | -28.1 | -0.0281 | 1.5 | 0.061835 | -69.5 | -20.68 | 6.32 | -28.1 | 0.031222 | 3.1222 | 4.9446 | 1.5 | 465
0.5 | -11.7 | -0.0117 | 0.77 | 0.0051625 | -73.5 | -24.68 | 2.32 | -11.7 | 0.013 | 1.3 | 1.1394 | 0.77 | 238
0 | -4.01 | -0.00401 | 0.48 | 0.0017007 | -76.8 | -27.98 | -0.98 | -4.01 | 0.0044556 | 0.44556 | -3.511 | 0.48 | 148
RFL (dB) | 48.82 | dB
Waveguide Gain (dB) | 6.5 | dB
Attenuator (dB) | 33 | dB
Directional Coupler losses (dB) | 0.5 | dB
mV/mW diode | -900 | mV/mW
Chi2 function | 0.19108 | sum((Vout-(slope*vin+offset))^2)
Slope Gain | -33.7307 | 33.7307
Offset Gain | 0.3035